## Sheet1
CONN | PIN | SIGNAL NAME | STM FUNCTION APPLIED | USED FOR ON SPLAT2 | COMMENT
J1 | 1 | PC10 | SPI3_SCK | SPI FLASH AND NVRAM
J1 | 2 | PC11 | UART4_RX | E180 ZIGBEE PA0/TX
J1 | 3 | PC12 | UART5_TX | NEXTION RX
J1 | 4 | PD2 | SPARE | SPARE
J1 | 5 | VDD | External 3V3 supply from splat2 | Regulated 3V3 from 5V Regu;ator
J1 | 6 | E5V | External 5V | From offboard 5V Power Supply
J1 | 7 | BOOT0 | MAINBOARD Function | UNUSED
J1 | 8 | GND | GND | GND
J1 | 9 | PF6 | UART7_RX | USER COM7 (PC_TX)
J1 | 10 | NC |  | UNUSED
J1 | 11 | PF7 | UART7_TX | USER COM7 (PC_RX)
J1 | 12 | IOREF | ? | UNUSED
J1 | 13 | PA13 | TMS (debug serial wire) | UNUSED
J1 | 14 | NRST | ??? | UNUSED
J1 | 15 | PA14 | TCK (debug serial wire) | UNUSED
J1 | 16 | "+3V3 | power ??/ | UNUSED
J1 | 17 | PA15 | UART4_RTS | UNUSED
J1 | 18 | "+5V | power ??? | UNUSED
J1 | 19 | GND | GND | GND
J1 | 20 | GND | GND | GND
J1 | 21 | PB7 | BLUE LED LD2 ON STM MAINBOARD | UNUSED
J1 | 22 | GND | GND | GND
J1 | 23 | PC13 | USER BUTTON B1 | UNUSED
J1 | 24 | VIN | power ??? | UNUSED
J1 | 25 | PC14 | RCC_OSC32_IN | UNUSED
J1 | 26 | NC |  | UNUSED
J1 | 27 | PC15 | RCC_OSC32_OUT | UNUSED
J1 | 28 | PA0 | UART4_TX | E180 ZIGBEE PA1/RX
J1 | 29 | PH0 | MCO crystal | UNUSED
J1 | 30 | PA1 | LAN CLK | UNUSED
J1 | 31 | PH1 | RCC_OSC_OUT | UNUSED
J1 | 32 | PA4 | DAC_OUT | SPEAKER AMP ETC
J1 | 33 | VBAT | power / batt ??? | UNUSED
J1 | 34 | PB0 | LD1 (GREEN LED) Output | UNUSED
J1 | 35 | PC2 | SPI2_MISO | PGA AMP SPI SO
J1 | 36 | PC1 | LAN MDC | UNUSED
J1 | 37 | PC3 | SPI2_MISI | PGA AMP SPI SI
J1 | 38 | PC0 | UNUSED | UNUSED
J1 | 39 | PD4 | USART2_DE | UNUSED
J1 | 40 | PD3 | SPI2_SCK | PGA AMP SPI CLK
J1 | 41 | PD5 | USART2_TX | DEBUG COM2 CONN (TO PC RX)
J1 | 42 | PG2 | CS_PGA | PGA AMP /CS
J1 | 43 | PD6 | USART2_RX | DEBUG COM2 CONN (TO PC TX)
J1 | 44 | PG3 | UNUSED | E180 ZIGBEE TOUCH / PD13
J1 | 45 | PD7 | UNUSED | UNUSED
J1 | 46 | PE2 | SPI_SCK | PSI4_SCK On ESP32 and E30-433
J1 | 47 | PE3 | UNUSED | 48L512 RAM /HOLD
J1 | 48 | PE4 | SPI4_NSS | ESP32 FSPICS0 (WITH STM PE13)
J1 | 49 | GND | GND | GND
J1 | 50 | PE5 | SPI4_MISO | SPI4_MISO ESP32 and E30-433
J1 | 51 | PF1 | I2C2_SCL | USER I2C SCL
J1 | 52 | PF2 | UNUSED | E30-433 CTS
J1 | 53 | PF0 | I2C2_SDA | USER I2C DATA
J1 | 54 | PF8 | UART7_DE | UNUSED
J1 | 55 | PD1 | PROBE2 | PROBE2
J1 | 56 | PF9 | PROBE1 | PROBE1
J1 | 57 | PD0 | UNUSED | UNUSED
J1 | 58 | PG1 | UNUSED | UNUSED
J1 | 59 | PG0 | UNUSED | E180 ZIGBEE WAKE
J1 | 60 | GND | GND | GND
J1 | 61 | PE1 | UART6_TX | GPS RX DATA
J1 | 62 | PE6 | SPI4_MOSI | SPI_4_MOSI ESP32, E30-433
J1 | 63 | PG9 | USART6_RX | ESP32 TX DATA / GPIO21
J1 | 64 | PG15 | UART6_CTS | ESP32 RTS / GPIO9
J1 | 65 | PG12 | NC | ESP32 PF2 (General)
J1 | 66 | PG10 | NC | E180 ZIGBEE GPIO3 (General)
J1 | 67 | PH2 | ???? Dosesn't exist (variant) | UNUSED
J1 | 68 | PG13 | RMI TXDO ETH | UNUSED
J1 | 69 | PD9 | USART3_RX (Multiproc) | UNUSED
J1 | 70 | PG11 | RMI_TXEN | UNUSED
J1 | 71 | GND | GND | GND
J1 | 72 | GND | GND | GND
J2 | 1 | PC9 | UNUSED | PROBE3
J2 | 2 | PC8 | UNUSED | MPL3115A2 Module INT1
J2 | 3 | PB8 | TIM4_CH3 | TIMER OUTPUT FOR SPEAKER
J2 | 4 | PC6 | USART6_TX | ESP32 RXD(GPIO20)
J2 | 5 | PB9 | I2C1_SDA | SDA on 1-WIRE Controller
J2 | 6 | PC5 | RMI RXD1 (Eth) | UNUSED
J2 | 7 | AVDD | power ??? | UNUSED
J2 | 8 | U5V | power ??? | UNUSED
J2 | 9 | GND | GND | GND
J2 | 10 | PD8 | USART 3 STLK_RX (Multiproc) | UNUSED
J2 | 11 | PA5 | TIM2_CH1 | TIMEPULSE
J2 | 12 | PA12 | USB_OTG_FS_DP | UNUSED
J2 | 13 | PA6 | MDIOS_MDC | UNUSED
J2 | 14 | PA11 | USB_OTG_FS_DM | UNUSED
J2 | 15 | PA7 | ETH_CRS_DV | UNUSED
J2 | 16 | PB12 | UART5_RX | NEXTION TX
J2 | 17 | PB6 | I2C1_SCL | SCL on 1-WIRE Controller
J2 | 18 | PB11 | GPIO OUT | PROBE3
J2 | 19 | PC7 | TIM3_CH2 | UNUSED | 1 second timer
J2 | 20 | GND | GND | GND
J2 | 21 | PA9 | USB_VBUS | UNUSED
J2 | 22 | PB2 | SPI3_MOSI | SI ON FLASH AND NVRAM
J2 | 23 | PA8 | USB_OTG_FS_SOF | UNUSED
J2 | 24 | PB1 | UNUSED | IRQ ON E30-433
J2 | 25 | PB10 | TIM2_CH3 | TIMEPULSE
J2 | 26 | PB15 | UART4_CTS | E180 ZIGBEE PA3 US1_RTS | Leave floating
J2 | 27 | PB4 | SPI3_MISO | SO on FLASH AND NVRAM
J2 | 28 | PB14 | LD3 RED LED | UNUSED
J2 | 29 | PB5 | UNUSED | E30-433 SHUTDOWN
J2 | 30 | PB13 | RMII ETH TXD | UNUSED
J2 | 31 | PB3 | SWO SYS JTD0 | UNUSED
J2 | 32 | AGND | power ??? | AGND ON ANALOGUE RAIL
J2 | 33 | PA10 | MDIOS_MDIO | UNUSED
J2 | 34 | PC4 | RMII ETH RXD | UNUSED
J2 | 35 | PA2 | USART3_RX Multiproc | UNUSED
J2 | 36 | PF5 | UNUSED | UNUSED
J2 | 37 | PA3 | ADC1,2,3 IN | PGA ANALOGUE OUT TO STM ADC
J2 | 38 | PF4 | UNUSED | UNUSED
J2 | 39 | GND | GND | GND
J2 | 40 | PE8 | UNUSED | E180 ZIGBEE RESETN
J2 | 41 | PD13 | LED_D3 | LED_D4
J2 | 42 | PF10 | UNUSED | UNUSED
J2 | 43 | PD12 | LED_D2 | LED_D7
J2 | 44 | PE7 | UNUSED | RAM /CE
J2 | 45 | PD11 | LED_D1 | LED_D5
J2 | 46 | PD14 | LED_D4 | LED_D6
J2 | 47 | PE10 | XBEE_DTR | FLASH /HOLD
J2 | 48 | PD15 | LED_D5 | LED_D10
J2 | 49 | PE12 | GPIO_OUTPUT | PROBE6
J2 | 50 | PF14 | I2C4_SCL | UNUSED
J2 | 51 | PE14 | LP_FILT | FLASH / WP
J2 | 52 | PE9 | DAC_EXTI9 | UNUSED | dac interrupt input
J2 | 53 | PE15 | XBEE_RST | ESP32 ENABLE/RESET
J2 | 54 | GND | GND | GND
J2 | 55 | PE13 | UNUSED | SPI4_NSS / SPICS ESP32
J2 | 56 | PE11 | UNUSED | FLASH /CE
J2 | 57 | PF13 | UNUSED | PROBE5
J2 | 58 | PF3 | UNUSED | UNUSED
J2 | 59 | PF12 | UNUSED | PROBE4
J2 | 60 | PF15 | I2C4_SDA | UNUSED
J2 | 61 | PG14 | UNUSED | E30-433 /CS
J2 | 62 | PF11 | UNUSED | PROBE7
J2 | 63 | GND | GND | GND
J2 | 64 | PE0 | UART8_RX | GPS TXD
J2 | 65 | PD10 | UNUSED | UNUSED
J2 | 66 | PG8 | USART6_RTS | ESP32 CTS GPIO8
J2 | 67 | PG7 | USB OVERCURRENT | UNUSED
J2 | 68 | PG5 | UNUSED | E180 ZIGBEE LINK
J2 | 69 | PG4 | UNUSED | RE180 ZIGBEE AUX
J2 | 70 | PG6 | USB POWERSWITCHON | UNUSED
J2 | 71 | GND | GND | GND
J2 | 72 | GND | GND | GND